## Assay file
Sample Name | Comment[primary particle measurements] | Comment[primary particle images] | Comment[[TO DO: appropriate size measurement]: from graph] | Comment[length: from graph] | Comment[diameter: from graph] | Protocol REF | Parameter Value[Instrument] | Parameter Value[Instrument Version] | Parameter Value[instrument vendor] | Assay Name | Factor Value [physical state (assay preparation)] | Term Accession Number | Term Source Ref | Measurement Value[[TO DO: appropriate average](diameter)] | Unit | Term Accession Number | Term Source Ref | Measurement Value[[TO DO: appropriate variability statistic](diameter)] | Unit | Term Accession Number | Term Source Ref | Measurement Value[minimum(diameter)] | Unit | Term Accession Number | Term Source Ref | Measurement Value[maximum(diameter)] | Unit | Term Accession Number | Term Source Ref | Measurement Value[[TO DO: appropriate average](length)] | Unit | Term Accession Number | Term Source Ref | Measurement Value[[TO DO: appropriate variability statistic](length)] | Unit | Term Accession Number | Term Source Ref | Measurement Value[minimum(length)] | Unit | Term Accession Number | Term Source Ref | Measurement Value[maximum(length)] | Unit | Term Accession Number | Term Source Ref | Measurement Value[[TO DO: appropriate average]([TO DO: appropriate size measurement])] | Unit | Term Accession Number | Term Source Ref | Measurement Value[[TO DO: appropriate variability statistic]([TO DO: appropriate size measurement])] | Unit | Term Accession Number | Term Source Ref | Measurement Value[minimum([TO DO: appropriate size measurement])] | Unit | Term Accession Number | Term Source Ref | Measurement Value[maximum([TO DO: appropriate size measurement])] | Unit | Term Accession Number | Term Source Ref | Image File
[6 empty] | size determination by <Assay technology type> |  |  |  | size determination by <Assay technology type>
Note on A1: Staff: The unique identification name of the sample, which is referred to from within the Study file. Sample Name is a node in the Assay file, and it links the Assay file to the Study file. This concept is taken from ISA-TAB.
Note on B1: NanoPUZZLES templates: A boolean value indicating whether the reference clearly indicates that the particles *for which measurements are provided* are primary particles ("TRUE") or not ("FALSE").
Note on C1: NanoPUZZLES templates: A boolean value indicating whether the reference clearly indicates that the particles *seen in the associated images* are primary particles ("TRUE") or not ("FALSE").
Note on G1: Staff: The name of the protocol used to perform the experiment. This name should be obtained from a value for the field “Study Protocol Name” in the investigation file (i.e., within the study protocols section). This concept is taken from ISA-TAB.
Note on H1: NanoPUZZLES templates: Specify the name of the instrument used to make the measurements recorded in the Measurement Value[] columns.
Note on I1: NanoPUZZLES templates: Specify the version of the instrument used to make the measurements recorded in the Measurement Value[] columns.
Note on K1: Staff: The name of the assay performed. The name is used as an identifier within the Assay file. Qualifying headers for Assay Name are Performer, Date, and Comment[]. This concept is taken from ISA-TAB.
Note on L1: NanoPUZZLES template: This should be taken from the "Factor Value[physical state]" column in the corresponding Study file row UNLESS the sample was dried prior to analysis and the pre-cursor suspension/solution is described in the Study file. IN THIS LATTER CASE, this column value should read “powdered state” irrespective of the corresponding Study file value.
Note on O1: NanoPUZZLES templates: The name of the appropriate average should be chosen from an ontology, if possible. The specific kind of average calculated may depend upon the Assay Technology Type. N.B. The diameter referred to here MUST be a true diameter, for spherical particles, rather than a effective diameter e.g. a hydrodynamic diameter estimated from dynamic light scattering etc.
Note on S1: NanoPUZZLES templates: The name of the appropriate variability statistic should be chosen from an ontology, if possible. The specific kind of variability statistic calculated may depend upon the Assay Technology Type. N.B. The diameter referred to here MUST be a true diameter, for spherical particles, rather than a effective diameter e.g. a hydrodynamic diameter estimated from dynamic light scattering etc.
Note on W1: NanoPUZZLES templates: N.B. The diameter referred to here MUST be a true diameter, for spherical particles, rather than a effective diameter e.g. a hydrodynamic diameter estimated from dynamic light scattering etc.
Note on AA1: NanoPUZZLES templates: N.B. The diameter referred to here MUST be a true diameter, for spherical particles, rather than a effective diameter e.g. a hydrodynamic diameter estimated from dynamic light scattering etc.
Note on AE1: NanoPUZZLES templates: The name of the appropriate average should be chosen from an ontology, if possible. The specific kind of average calculated may depend upon the Assay Technology Type.
Note on AI1: NanoPUZZLES templates: The name of the appropriate variability statistic should be chosen from an ontology, if possible. The precise variability statistic reported may depend upon the Assay Technology Type.
Note on AU1: NanoPUZZLES templates: The name of the appropriate average [and size measurement] should be chosen from an ontology, if possible. The specific kind of average [and size measurement] calculated may depend upon the Assay Technology Type.
Note on AY1: NanoPUZZLES templates: The name of the appropriate variability statistic [and type of size measurement] should be chosen from an ontology, if possible. The precise variability statistic [and type of size measurement] reported may depend upon the Assay Technology Type.
Note on BC1: NanoPUZZLES templates: The name of the appropriate size measurement should be chosen from an ontology, if possible. The precise type of size measurement reported may depend upon the Assay Technology Type.
Note on BG1: NanoPUZZLES templates: The name of the appropriate size measurement should be chosen from an ontology, if possible. The precise type of size measurement reported may depend upon the Assay Technology Type.
Note on BK1: NanoPUZZLES template: This field is used to link to images associated with the "Measurement Value [...]" data values reported in the current row. The entries in this column could be [1] the name of a single image file redistributed with the current Investigation files [2] the URI (= web address) of a single image file [3] the name of an "ImageLink" file redistributed with the current Investigation files

## Allowed Values
Comment[measurement name: from graph] | Primary particle comments | physical state.values | physical state.TermAccessionNumber | physical state.TermSourceREF
FALSE | TRUE | state of suspension | http://purl.bioontology.org/ontology/npo#NPO_1506 | NPO
TRUE | FALSE | powdered state | http://purl.bioontology.org/ontology/npo#NPO_1515 | NPO